## In-situ observing stations
Station ID | WMO ID or NWS/CMAN ID | Station Long Name | Station Description | Latitude (dec deg) | Longitude (dec deg) | Platform Type | Station Deployment (mm/yyyy, yyyy, < 5 yr, > 5 yr) | Currently Operational? (Y, N, O, U) | RA Funding Involvement (Yf, Yp, N) | Platform Operator/Owner | Operator Sector | Variable Names + water column depth of measurement in meters [CF_name (# m, # m) or CF_name (mult) or CF_name (# depths)]. | Additional notes
(Optional) Any unique digital or alphanumeric identifier assigned by the RA or affiliate (e.g. CDIP) to distinguish the station. (e.g. 204; GAK Seward, SUN2, NH-10, etc). Does NOT include the WMO ID or CMAN ID (see next column). Leave blank if none. | (Required) The World Meteorological Organization 5-digit station identifier (WMO ID) is assigned to ocean platforms (drifting buoys, moored buoys, ocean reference sites, and profiling floats). e.g. 48088. The National Weather Service 5-digit alphanumerical identifier (e.g. the National Data Buoy Center CMAN ID) is assigned to shore-based stations. (e.g. HBYC1). For special cases where an ID is not assigned, put N/A and briefly indicate why in the notes. | (Required) Station name. e.g. Red Bank - Garden Banks, Fripps Inlet, etc. | (Optional) Anything descriptive about the station. This is a freeform field. | (Required) | (Required) | (Required) A structure or vehicle designed to hold one or more sensors such that the intended oceanographic or atmospheric variable(s) can be monitored or measured in a manner designed for the ocean observing system or scientific hypotheses. Use terms listed in the IOOS Platform Vocabulary: http://mmisw.org/ont/ioos/platform (e.g. buoy, profiling buoy, moored_buoy, wave buoy, fixed, offshore tower, profile) | (Required) The time when the station became operational. This can be determined by the first data record. This indicates the first time the station was deployed - not the last or latest, but the first time - even if IOOS was not established yet. Accepted responses: Please provide a month and year (mm/yyyy). If the actual deployment date is not known then provide a year (yyyy), or "< 5 yr" (any date on/after 1/1/2013) or "> 5 yr" (any date on/before 12/31/2012) . If not available, please indicate why in the notes column. | (Required) Is the asset deployed and collecting data? Y = Yes (this includes seasonal buoys intended for redeployment). N = No (it was uninstalled/removed, or is offline with no intent to repair). O = Offline (temporary outage, with intent to repair or redeploy). U = Unknown (e.g. funding uncertainty for repair/redeployment, or operator's plans are unknown). If O or U, please indicate why in the notes column. | (Required) Does the RA currently fund the asset? This excludes support for data management activities. Regardless of where the funds originated (IOOS vs other grant), if the RA decides to spend some incoming funds on an asset then consider this RA funding. However, for example, if the funds are sent to the RA by a group for the express purpose of maintaining a particular asset, then that group is the funder (or one of x funders) and the RA is the maintainer. Yf = Fully funds. Yp = Partially funds. N = No funding. | (Required) IOOS Vocabulary definition: "Platform operator used as classifier or contact type; will often be the platform owner as well..." Akin to the Creator_name attribute in netCDF: "The person/organization that (primarily) collects the data." In general, the person/group/institution principally responsible for operating the station. Note that most of the time this is also the group that maintains the asset. | (Required) This field is used to determine if the station is categorized as federal or nonfederal, and if nonfederal then provides detail on what sector the station falls under. Use the IOOS Organization Societal Sector Vocabulary. (Academic, industry, tribal, nonprofit, gov_state, gov_federal, etc). Underscores required. http://mmisw.org/ont/ioos/sector | (Required) A list of observed variables that are associated with each station, with the depth(s) of the each measured oceanographic variable in parentheses following the variable name. 'Depths' not required for meteorological variables. If the variable is ONLY measured at the surface and no other dpeth, you do not need to include any parentheses/depth - just state the variable name. Use CF names (http://cfconventions.org/Data/cf-standard-names/47/build/cf-standard-name-table.html), and if the variable is not available in CF then use the IOOS parameter vocabulary (http://mmisw.org/ont/ioos/parameter). Accepted responses: sea_water_temperature (1 m, 10 m, 40 m), or sea_water_temperature (sfc, 10 m, 40 m), or sea_water_temperature (sfc and 2 depths), or mass_concentration_of_chlorophyll_in_sea_water. The latter means chlorophyll is measured only at the surface. Please provide all variables for the asset in a single cell in the spreadsheet (do not separate by row). | (Optional) Any additional information that does not fit in the template that you think is relevant, or provides context.
| WMO/CMAN IDs are required for delivery to NDBC, who then repackages the data and delivers to the GTS. If there is no ID (e.g. if the local provider refuses this service) indicate why in the notes section or risk pushback during the Progress Report review. |  |  | These lat/long fields are already formatted to 5 decimal places. |  |  | The 5 year criteria will help me determine if the asset is "sustained." |  | To give me a better idea of what the RA's level of financial involvement is - what assets an RA contributes dollars to. And which assets are fully funded/owned by the RA. | 90% of the time Operator and Maintainer will be the same group/entity. But for some stations these fields could be different (e.g. imagine a station operated by group x with certain sensors maintained by group y. Or even a station funded by group x, now primarily operated by group y (e.g. where operated = the group considered the creators of the datasets), and maintained by group z). Separating these fields simply allows for that kind of distinction. If the RA funded only the purchase of the equipment or the initial deployment but another group funds the continued operations of that asset then operator vs owner might be different groups. An RA that buys the equipment might feel they are the owner. An RA that operates the equipment that was originall purchased by another group might be the owner. |  | CF or IOOS Parameter vocabulary required for consistency and to facilitate analysis on these submissions. The goal is to understand our water column measuring capabilities. There is flexibility in submission format as noted.
| 45013 | Station 45013 - Atwater Park, WI | Milwaukee Buoy ATW20 (45013) | 43.1 | -87.85 | moored_buoy | 2011-08-12 | Y | Yp | University of Wisconsin-Milwaukee | academic | wind_from_direction, wind_speed, wind_speed_of_gust, air_temperature, air_pressure_at_sea_level, sea_water_temperature (sfc, 1m, 2m, 3m, 4m, 5m, 6m, 7m, 8m, 9m, 10m, 11m, 12m, 13m, 14m, 15m, 16m, 17m, 18m, 19m), Relative Humidity, solar_irradiance, sea_surface_wave_significant_height, sea_surface_wind_wave_period, significant_wave_from_direction, sea_water_turbidity, sea_water_conductivity, sea_water_ph_reported_on_total_scale, dissolved_oxygen , mass_concentration_of_chlorophyll_in_sea_water, fractional_saturation_of_oxygen_in_sea_water, eastward_current, northward_current, currents at depths(1m,3m,5m,7m,9m,11m,13m,15m,17m,19m), time, latitude, longitude, depth, battery_voltage
| 45014 | Station 45014 - GB17 - South Green Bay, WI | Green Bay Buoy GB17 (45014) | 44.8 | -87.76 | moored_buoy | 2011-08-12 | Y | Yp | University of Wisconsin-Milwaukee | academic | wind_from_direction, wind_speed, wind_speed_of_gust, air_temperature, air_pressure_at_sea_level, sea_water_temperature (sfc,1m, 2m, 3m, 4m, 5m, 6m, 7m, 8m, 9m, 10m, 11m, 12m, 13m, 14m, 15m, 16m, 17m, 18m, 19m), Relative Humidity, solar_irradiance, sea_surface_wave_significant_height, sea_surface_wind_wave_period, sea_surface_wave_from_direction, sea_water_turbidity, sea_water_ph_reported_on_total_scale, sea_water_conductivity, mass_concentration_of_chlorophyll_in_sea_water, dissolved_oxygen , fractional_saturation_of_oxygen_in_sea_water, currents at depths(1m,3m,5m,7m,9m,10m) time, latitude, longitude, depth.
| 45022 | Station 45022 - Little Traverse Bay, MI | Little Traverse Bay Buoy U-GLOS 004 (45022) | 45.403 | -85.088 | moored_buoy | 2009-07-29 | Y | Yp | University of Michigan CIGLR | academic | wind_from_direction, wind_speed, wind_speed_of_gust, air_temperature, air_pressure_at_sea_level, sea_water_temperature (sfc, 3m, 7m, 11m, 15m, 19m, 23m, 27m, 31m, 33m), dew_point_temperature, solar_irradiance, sea_surface_wave_significant_height, sea_surface_wind_wave_period, sea_surface_wave_from_direction, battery_voltage, time, latitude, longitude, depth | Replace sea_surface_wind_wave_period with sea_surface_significant_wave_period
| 45023 | Station 45023 - North Entry Buoy, North Keweenaw Peninsula, MI | North Entry MTU Buoy (45023) | 47.27 | -88.607 | moored_buoy | 2010-07-08 | Y | Yp | Michigan Tech University | academic | wind_from_direction, wind_speed, wind_speed_of_gust, air_temperature, air_pressure_at_sea_level, sea_water_temperature (sfc, 1m, 2m, 3m, 4m, 5m, 6m, 7m, 8m, 9m, 10m, 11m, 12m, 13m, 14m, 16m), dew_point_temperature,Relative Humidity, solar_irradiance, sea_surface_wave_significant_height, sea_surface_wind_wave_period, sea_surface_wave_from_direction, sea_water_turbidity, sea_water_ph_reported_on_total_scale, mass_concentration_of_chlorophyll_in_sea_water, battery_voltage, photosynthetically_available_radiation, time, latitude, longitude, depth, currents at depths (0m,3.0m,4.3m,5.5m,6.7m,7.9m, 9.1m,10.4m,11.6m, 12.8m,14.0m, 15.2m, 16.5m, 17.7m, 18.9m, 20.1m, 21.3m, 22.6m, 23.8m,25.0m), max_wave_height, sea_surface_wave_maximum_Period, sea_surface_wave_mean_height_of_highest_tenth | currents at depths
| 45024 | Station 45024 - Ludington Buoy, MI | Ludington Buoy (45024) | 43.977 | -86.559 | moored_buoy | 2009-08-04 | Y | Yp | University of Michigan CIGLR | academic | wind_from_direction, wind_speed, wind_speed_of_gust, air_temperature, air_pressure_at_sea_level, sea_water_temperature (sfc, 3m; 5m, 8m, 11m, 13m, 16m, 19m, 21m6m;8m;11m;14m;16m;19m), dew_point_temperature, solar_irradiance, sea_surface_wave_significant_height, significant_wave_from_direction, sea_surface_wind_wave_period, battery_voltage, time, latitude, longitude, depth | This station also collects relative humidity, but GLOS is having an issue with ingesting relative humidity(rrh)
| 45025 | Station 45025 - South Entry Buoy, South Keweenaw Peninsula, MI | South Entry Buoy MTU1 (45025) | 46.969 | -88.398 | moored_buoy | 2011-06-03 | Y | Yp | Michigan Tech University | academic | wind_from_direction, wind_speed, wind_speed_of_gust, air_temperature, air_pressure_at_sea_level, sea_water_temperature (sfc, 3m, 6m, 9m, 12m, 16m, 19m, 22m, 26m, 29m, 32m,10m, 13m, 16m, 19m, 23m, 26m, 29.5m, 33m), dew_point_temperature, Relative humidity, solar_irradiance, sea_surface_wave_significant_height, sea_surface_wind_wave_period ,sea_surface_wave_from_direction, sea_surface_wave_maximum_height, sea_surface_wave_maximum_period, sea_surface_wave_mean_height_of_highest_tenth, photosynthetically_available_radiation, battery_voltage time, latitude, longitude, depth
| 45026 | Station 45026 - Cook Nuclear Plant Buoy, Stevensville, MI | Cook Plant Buoy (45026) | 41.983 | -86.617 | moored_buoy | 2011-06-09 | Y | N | LimnoTech | industry | wind_from_direction, wind_speed, wind_speed_of_gust, air_temperature, air_pressure_at_sea_level, sea_water_temperature, dew_point_temperature, sea_surface_wave_significant_height, sea_surface_wind_wave_period,sea_surface_wave_from_direction, sea_surface_wave_maximum_height, eastward_current, northward_current, battery_voltage, time, latitude, longitude, depth, relative_humidity, sea_surface_wave_maximum_period, sea_surface_wave_mean_height_of_highest_tenth, sea_water_temperature (1m, 3m, 5m, 7m, 9m, 11m, 13m, 15m, 17m, 19m), curents_at_depths(0m,1m,2m,3m,4m,5m,6m,7m,8m,9m,10m,11m,12m,13m,14m,15m,16m,17m,18m,19m,20m)
| 45027 | Station 45027 - McQuade Harbor Nearshore, MN | LL01-Duluth Buoy (45027) | 46.86 | -91.93 | moored_buoy | 2011-05-23 | Y | Yp | University of Minnesota-Duluth | academic | wind_from_direction, wind_speed, wind_speed_of_gust, air_temperature, air_pressure_at_sea_level, sea_water_temperature (sfc, 1m, 3m, 5m, 10m, 15m, 20m, 25m, 30m, 35m, 40m), dew_point_temperature, solar_irradiance time, latitude, longitude, depth
| 45028 | Station 45028 - Western Lake Superior | LLO2-Duluth Buoy (45028) | 46.81 | -91.84 | moored_buoy | 2011-05-23 | Y | Yp | University of Minnesota-Duluth | academic | wind_from_direction, wind_speed, wind_speed_of_gust, air_temperature, air_pressure_at_sea_level, sea_water_temperature (sfc, 1m, 3m, 4m; 5m; 6m; 10m; 11m; 16m; 20m; 21m; 26m; 30m; 31m; 36m; 41m,5m, 10m, 15m, 20m, 25m, 30m, 35m, 40m), dew_point_temperature, solar_irradiance, sea_surface_wave_significant_height, time, latitude, longitude, depth
| 45029 | Station 45029 - Holland Buoy, MI | Port Sheldon (Holland) Buoy (45029) | 42.9 | -86.272 | moored_buoy | 2009-08-04 | Y | N | LimnoTech | industry | wind_from_direction, wind_speed, wind_speed_of_gust, air_temperature, air_pressure_at_sea_level, sea_water_temperature (sfc, 1m, 3m, 4m, 5m, 6m, 7m, 8m, 9m, 10m, 11m, 12m, 13m, 14m, 15m, 16m, 17m, 18m, 19m, 20m, 21m), dew_point_temperature, sea_surface_wind_wave_period, , sea_surface_wave_significant_height,sea_surface_wave_from_direction, sea_surface_wave_maximum_height, battery_voltage, time, latitude, longitude, depth, relative_humidity, sea_surface_wave_maximum_period, sea_surface_wave_mean_height_of_highest_tenth
| 45161 | Station 45161 - Muskegon Buoy, MI | Muskegon RECON Buoy (45161) | 43.179 | -86.357 | moored_buoy | 2011-06-09 | Y | Yp | Great Lakes Environmental Research Laboratory | gov_federal | wind_from_direction, wind_speed, wind_speed_of_gust, air_temperature, air_pressure_at_sea_level, sea_water_temperature (sfc, 1m,19m, 21m, 22m), sea_surface_wind_wave_period, sea_surface_wave_significant_height, sea_surface_wave_from_direction, sea_surface_wave_maximum_height, sea_water_conductivity, sea_water_turbidity, sea_water_ph_reported_on_total_scale, mass_concentration_of_chlorophyll_in_sea_water, dissolved_oxygen, fractional_saturation_of_oxygen_in_sea_water, time, latitude, longitude, depth, blue_green_algae, fdom
| 45162 | Station 45162 - Thunder Bay Buoy, Alpena, MI | Alpena Thunder Bay Recon Buoy (45162) | 44.987 | -83.27 | moored_buoy | 2011-06-09 | Y | Yp | Great Lakes Environmental Research Laboratory | gov_federal | wind_from_direction, wind_speed, wind_speed_of_gust, air_temperature, sea_water_temperature, sea_surface_wave_significant_height, sea_surface_wind_wave_period, sea_surface_wave_from_direction, sea_surface_wave_maximum_height, time, latitude, longitude, depth
| 45163 | Station 45163 - Saginaw Bay Buoy, MI | Saginaw Bay RECON Buoy SBB (45163) | 43.986 | -83.595 | moored_buoy | 2011-06-09 | Y | Yp | Great Lakes Environmental Research Laboratory | gov_federal | wind_from_direction, wind_speed, wind_speed_of_gust, air_temperature, sea_water_temperature (sfc, 1m, 13m, 14m), sea_surface_wave_significant_height, sea_surface_wind_wave_period, sea_surface_wave_from_direction, sea_surface_wave_maximum_height, sea_water_conductivity, sea_water_turbidity, sea_water_ph_reported_on_total_scale, mass_concentration_of_chlorophyll_in_sea_water, dissolved_oxygen, fractional_saturation_of_oxygen_in_sea_water, time, latitude, longitude, depth, blue_green_algae
| 45164 | Station 45164 - Cleveland Buoy, OH | Cleveland RECON Buoy (45164) | 41.732 | -81.694 | moored_buoy | 2011-06-09 | Y | N | LimnoTech | gov_federal, nonprofit, industry | wind_from_direction, wind_speed, wind_speed_of_gust, air_temperature, air_pressure_at_sea_level, sea_water_temperature(sfc,1m,2m,4m,6m,8m,10,12m,14m,16m,18m,20m, 22m), sea_surface_wave_significant_height, sea_surface_wind_wave_period, sea_water_conductivity, dissolved_oxygen, factional_saturation_of_oxygen_in_sea_water, battery_voltage, time, latitude, longitude, depth, fdom, sea_surface_wave_maximum_height
| 45165 | Station 45165 - Toledo Water Intake Buoy, Oregon, OH | Toledo Water Intake Crib Buoy (45165) | 41.702 | -83.261 | moored_buoy | 2009-08-04 | Y | N | LimnoTech | industry | wind_from_direction, wind_speed, wind_speed_of_gust, air_temperature, air_pressure_at_sea_level, sea_water_temperature, dew_point_temperature, sea_surface_wind_wave_period, sea_surface_wave_significant_height, sea_surface_wave_from_direction, sea_surface_wave_maximum_height, sea_water_conductivity, solar_irradiance, sea_water_turbidity, sea_water_ph_reported_on_total_scale, mass_concentration_of_chlorophyll_in_sea_water, blue_green_algae,fractional_saturation_of_oxygen_in_sea_water, battery_voltage, eastward_current, northward_current, , time, latitude, longitude, depth, currents_at_depths(0m,1m,2m,3m,4m,5m,6m,7m,8m)
| 45166 | Lake Champlain (45166) | Lake Champlain | 44.471 | -73.1548 | moored_buoy | 2017-08-01 | Y | N | University of Vermont | academic | air_temperature, battery_voltage, dew_point_temperature, significant_wave_direction, sea_surface_significant_wave_period, sea_water_temperature(sfc, 1m, 3m, 4m, 5m, 6m, 7m, 8m, 9m, 10m, 11m, 12m, 13m, 14m, 15m, 16m, 17m), wind_from_direction, wind_speed_of_gust, wind_speed, currents at depth(0.5m, 1m, 1.5m, 2m, 2.5m, 3m, 3.5m, 4m, 4.5m, 5m), latitude, longitude, time, depth | This buoy has not been included in previous IOOS sheets
| 45167 | Station 45167 - Erie Nearshore Buoy, Erie, PA | Erie buoy RSC-A (45167) | 42.186 | -80.137 | moored_buoy | 2011-06-09 | Y | Yp | Regional Science Consortium | nonprofit | sea_surface_wave_significant_height, sea_surface_wind_wave_period, wind_from_direction, air_temperature, sea_water_temperature (1m), wind_speed, dissolved_oxygen, fractional_saturation_of_oxygen_in_sea_water, sea_water_turbidity, sea_water_ph_reported_on_total_scale, air_pressure_at_sea_level, solar_irradiance, fdom
| 45168 | Station 45168 - South Haven Buoy, MI | South Haven Buoy (45168) | 42.397 | -86.331 | moored_buoy | 2009-08-04 | Y | N | LimnoTech | industry | wind_from_direction, wind_speed, wind_speed_of_gust , air_temperature, air_pressure_at_sea_level, sea_water_temperature (sfc, 1m, 3m, 5m, 7m, 9m, 11m, 13m, 15m, 17m), dew_point_temperature, sea_surface_wave_significant_height, sea_surface_wind_wave_period, sea_surface_wave_from_direction, sea_surface_wave_maximum_height, solar_irradiance, battery_voltage, time, latitude, longitude, depth, relative_humidity, sea_surface_wave_maximum_period, sea_surface_wave_mean_height_of_highest_tenth
| 45169 | Station 45169 - Lakewood Buoy, OH | Cleveland Wind Buoy (45169) | 41.615 | -81.821 | moored_buoy | 2015-06-27 | Y | N | LimnoTech | industry | wind_from_direction, wind_speed, wind_speed_of_gust, air_temperature, air_pressure_at_sea_level, sea_water_temperature(sfc, 17m), dew_point_temperature, sea_water_conductivity, sea_surface_wave_significant_height, sea_surface_wind_wave_period, sea_surface_wave_from_direction, sea_surface_wave_maximum_height, dissolved_oxygen, fractional_saturation_of_oxygen_in_sea_water, solar_irradiance, battery_voltage, time, latitude, longitude, depth, fdom, relative_humidity, sea_surface_wave_mean_height_of_highest_tenth
| 45170 | Station 45170 - Michigan City Buoy, IN | Illinois-Indiana Sea Grant Buoy (45170) | 41.755 | -86.968 | moored_buoy | 2011-06-09 | Y | N | Illinois-Indiana Sea Grant, Purdue University | nonprofit | wind_from_direction, wind_speed, wind_speed_of_gust, ,air_temperature, sea_water_temperature (sfc,1m, 2m, 3m, 4m, 5m, 6m, 7m, 8m, 9m, 10m, 11m, 12m, 13m, 14m, 15m, 16m, 17m), dew_point_temperature, sea_surface_wave_significant_height, sea_surface_wind_wave_period,sea_surface_wave_from_direction, solar_irradiance, battery_voltage, time, latitude, longitude, depth
| 45172 | Station 45172 - Grand Marais Buoy, Grand Marais, MI | Grand Marais Buoy (45172) | 46.742 | -85.958 | moored_buoy | 2015-06-27 | N | N | Northern Michigan University | academic | wind_from_direction, wind_speed, air_temperature, air_pressure_at_sea_level, sea_water_temperature, sea_surface_wave_significant_height, sea_surface_wind_wave_period, time, latitude, longitude, depth
| 45173 | Station 45173 - Munising Buoy, Munising, MI | Munising Buoy (45173) | 46.573 | -86.571 | moored_buoy | 2015-06-27 | Y | N | Northern Michigan University | academic | wind_from_direction, wind_speed, air_temperature, air_pressure_at_sea_level, sea_water_temperature, sea_surface_wave_significant_height, sea_surface_wind_wave_period, sea_surface_wave_from_direction, time, latitude, longitude, depth
| 45174 | Station 45174 - Wilmette, IL | Wilmette Weather Buoy (45174) | 42.135 | -87.655 | moored_buoy | 2015-08-04 | Y | N | Illinois-Indiana Sea Grant, Purdue University | nonprofit | wind_from_direction, wind_speed, wind_speed_of_gust, air_temperature, air_pressure_at_sea_level, sea_water_temperature, dew_point_temperature, sea_surface_wave_significant_height, sea_surface_wind_wave_period,sea_surface_wave_from_direction, solar_irradiance, battery_voltage , time, latitude, longitude, depth,
| 45175 | Station 45175 - Mackinac Straits West, Mackinaw City, MI | Mackinac Straits Buoy (45175) | 45.825 | -84.772 | moored_buoy | 2015-08-28 | Y | N | Michigan Tech University | academic | wind_from_direction, wind_speed, wind_speed_of_gust, air_temperature, air_pressure_at_sea_level, , sea_water_temperature (sfc, 1m, 3m, 4m, 6m, 8m, 10m 7m, 9m, 11m, 12m, 14m, 16m, 18m), dew_point_temperature, Relative humidity, sea_surface_wave_significant_height, sea_surface_wind_wave_period, sea_surface_wave_from_direction,sea_surface_wave_maximum_height , solar_irradiance, photosynthetically_available_radiation, eastward_current, northward_current,battery_voltage, time, latitude, longitude, depth, sea_surface_wave_maximum_period, sea_surface_wave_mean_height_of_highest_tenth, water_currents (0m,2m,3m,4m,5m,6m,7m,8m,9m,10m,11m,12m,13m,14m,15m,16m,17m,18m,19m,20m,21m,22m,23m,24m,25m,26m,27m,28m,29m)
| 45176 | Station 45176 - Cleveland Intake Crib Buoy, OH | Cleveland Crib Buoy (45176) | 41.55 | -81.765 | moored_buoy | 2016-06-07 | Y | N | LimnoTech | industry | wind_from_direction, wind_speed, wind_speed_of_gust, air_temperature, air_pressure_at_sea_level, dew_point_temperature, sea_water_temperature (1.5m, 3m, 4.5m, 6m, 7.5m, 9m, 10.5m, 11m, 12m, 12.5m, 13m, 13.5m, 14m, 15m, 15.5m), sea_surface_wave_significant_height, sea_surface_wind_wave_period, sea_surface_wave_from_direction, sea_water_conductivity, sea_surface_wave_maximum_height, mass_concentration_of_chlorophyll_in_sea_water, blue_green_algae,battery_voltage, time, latitude, longitude, depth, fdom, sea_water_ph_reported_on_total_scale, fractional_saturation_of_oxygen_in_sea_water, dissolved_oxygen, sea_surface_wave_maximum_period, sea_surface_wave_mean_height_of_highest_tenth
45176b |  | Cleveland Crib Bottom Sonde (45176b) | Cleveland Crib Bottom Sonde (45176b) | 41.55 | -81.765 | fixed | 2016-06-07 | Y | N | LimnoTech | industry | sea_water_conductivity, sea_water_ph_reported_on_total_scale, mass_concentration_of_chlorophyll_in_sea_water, blue_green_algae, fractional_saturation_of_oxygen_in_sea_water, dissolved_oxygen, time, latitude, longitude, depth, fdom, sea_water_turbidity | There is no WMO ID because this station is a water quality station at depth with no surface information.
| 45183 | Sleeping Bear Dunes | Sleeping Bear Dunes Buoy (45183) | 44.9816 | -85.8309 | moored_buoy | 2018-05-30 | Y | N | University of Wisconsin-Milwaukee | academic | wind_from_direction, wind_speed, wind_speed_of_gust, air_temperature, air_pressure_at_sea_level, Relative Humidity, sea_water_temperature, solar_irradiation, sea_surface_wave_significant_height, sea_surface_wind_wave_period, sea_water_conductivity, sea_water_turbidity, sea_water_ph_reported_on_total_scale, fractional_saturation_of_oxygen_in_sea_water, time, latitude, longitude, depth, battery_voltage, significant_wave_from_direction, dissolved_oxygen
| 45184 | Green Bay East | Green Bay East (45184) | 44.5503 | -87.95888 | moored_buoy | 2018-07-01 | Y | N | University of Wisconsin-Milwaukee | academic | wind_from_direction, wind_speed, sea_water_temperature, sea_water_conductivity, sea_water_pH_reported_on_total_scale, sea_water_turbidity, blue_green_algae, dissolved_oxygen, fractional_saturation_of_oxygen_in_sea_water, battery_voltage, photosynthetic_available_radiation, fdom, latitude, longitude, depth, time | New dataloggers resulted in not receiving data this field season, despite being deployed by PI
| 45185 | Green Bay West | Green Bay West (45185) | 44.5767 | -87.9876 | moored_buoy | 2018-07-01 | Y | N | University of Wisconsin-Milwaukee | academic | wind_from_direction, wind_speed, sea_water_temperature, sea_water_conductivity, sea_water_pH_reported_on_total_scale, sea_water_turbidity, blue_green_algae, dissolved_oxygen, fractional_saturation_of_oxygen_in_sea_water, battery_voltage, photosynthetic_available_radiation, fdom, latitude, longitude, depth, time, phycocyanin | New dataloggers resulted in not receiving data this field season, despite being deployed by PI
| 45186 | Waukegan |  | 42.3672 | -87.7952 | moored_buoy | 2018-05-29 | Y | N | Illinois State Geological Survey, University of Illinois | gov_state | Wind_from_direction; Wind_speed; Wind_speed_of_gust; Air_temperature; sea_surface_water_temperature Water_currents (sfc, 2m); sea_surface_wave_significant_height; sea_surface_wind_wave_period,; sea_surface_wave_from_direction, sea_surface_wave_maximum_height, Battery_voltage; sea_surface_wave_maximum_period, sea_surface_wave_mean_height_of_highest_tenth | This buoy has not been included in previous IOOS sheets
| 45187 | Winthrop (45187) |  | 42.4906 | -87.7789 | moored_buoy | 2018-07-23 | Y | N | Illinois State Geological Survey, University of Illinois | gov_state | Wind_from_direction; Wind_speed; Wind_speed_of_gust; Air_temperature; sea_surface_water_temperature Water_currents (sfc, 2m); sea_surface_wave_significant_height; sea_surface_wind_wave_period,; sea_surface_wave_from_direction, sea_surface_wave_maximum_height, Battery_voltage; sea_surface_wave_maximum_period, sea_surface_wave_mean_height_of_highest_tenth | This buoy has not been included in previous IOOS sheets
BGUSD2 |  | Sandusky Bay buoy (bgsusd2) | Sandusky Bay buoy (bgsusd2) | 41.496 | -82.75 | moored_buoy | 2017-06-27 | Y | N | Bowling Green State University | academic | wind_from_direction, wind_speed, air_temperature, air_pressure_at_sea_level, sea_water_temperature, sea_water_conductivity, sea_water_turbidity, mass_concentration_of_chlorophyll_in_sea_water, sea_water_ph_reported_on_total_scale, dissolved_oxygen, fractional_saturation_of_oxygen_in_sea_water, blue_green_algae, time, latitude, longitude, depth, fdom
ESF1 | 45189 | Oswego buoy (ESF1) | Oswego buoy (ESF1) | 43.49 | -79.52 | moored_buoy | 2009-08-04 | Y | Yf | State University of New York College of Environmental Science and Forestry (SUNY-ESF) | academic | wind_from_direction, wind_speed, wind_speed_of_gust, air_temperature, air_pressure_at_sea_level, sea_water_temperature(sfc,1m,2m,3m,4m,5m,6m,7m,8m,9m,10m,11m,12m,13m,14m,15m,16m,17m,18m,19m), Relative Humidity, solar_irradiation, sea_water_conductivity, sea_surface_wave_significant_height, sea_surface_wind_wave_period, time, latitude, longitude, depth, sea_water_turbidity
ESF3 |  | Dunkirk Buoy (ESF3) | Dunkirk Buoy (ESF3) | 42.56 | -79.43 | moored_buoy | 2009-08-04 | Y | Yf | State University of New York College of Environmental Science and Forestry (SUNY-ESF) | academic | wind_from_direction, wind_speed, air_temperature, air_pressure_at_sea_level, Relative_Humidity, sea_water_temperature(1m, 2m,4m,6m,8m,10m,12m,14m,16m,18m,20m,22,24m,25m,26m), time, latitude, longitude, depth, solar_irradiance dissolved_oxygen, sea_water_conductivity, fractional_saturation_of_oxygen_in_sea_water
ESF8 | 45190 | Sodus Point Nearshore Monitoring Buoy (ESF8) | Sodus Point Nearshore Monitoring Buoy | 43.388 | -78.192 | moored_buoy | 2019-05-30 | Y | N | State University of New York College of Environmental Science and Forestry (SUNY-ESF) | academic | Relative Humidity, wind_from_direction, air_temperature, air_pressure_at_sea_level, wind_speed, wind_speed_of_gust, sea_water_temperature (1m, 2m, 3m, 4m, 5m, 6m, 7m, 8m, 9m, 10m, 11m, 12m, 13m, 14m, 15m, 16m, 17m, 18m, 19m), time, latitude, longitude, depth
ESF9 | 45191 | Oak Orchard Nearshore Monitoring Buoy (ESF9) | Oak Orchard Nearshore Monitoring Buoy | 43.282 | -76.961 | moored_buoy | 2019-05-30 | Y | N | State University of New York College of Environmental Science and Forestry (SUNY-ESF) | academic | sea_water_temperature (1m, 2m, 3m, 4m, 5m, 6m,7m, 8m, 9m, 10m, 11m, 12m, 13m, 14m, 15m, 16m, 17m, 18m, 19m),wind_from_direction, wind_speed, wind_speed_of_gust, air_temperature, air_pressure_at_sea_level, relative_humidity, solar_irradiance, latitude, longitude, time, depth
GLERLWE13 |  | NOAA GLERL WE13 (glerlwe13) | NOAA GLERL WE13 (glerlwe13) | 41.7335 | -83.1334 | moored_buoy | 2016-07-15 | Y | Yp | Great Lakes Environmental Research Laboratory | gov_federal | wind_from_direction,wind_speed,wind_speed_of_gust, air_temperature, air_pressure_at_sea_level, sea_water_temperature, sea_water_conductivity, sea_water_turbidity, mass_concentration_of_chlorophyll_in_sea_water, fractional_saturation_of_oxygen_in_sea_water, dissolved_oxygen, blue_green_algae, battery_voltage, time, latitude, longitude, depth
GLERLWE2 |  | NOAA GLERL WE2 (glerlwe2) | NOAA GLERL WE2 (glerlwe2) | 41.82 | -83.36 | moored_buoy | 2015-05-01 | Y | Yp | Great Lakes Environmental Research Laboratory | gov_federal | wind_from_direction,wind_speed,wind_speed_of_gust, air_temperature, air_pressure_at_sea_level, sea_water_temperature, sea_water_conductivity, sea_water_turbidity, mass_concentration_of_chlorophyll_in_sea_water, fractional_saturation_of_oxygen_in_sea_water, dissolved_oxygen, blue_green_algae, battery_voltage, time, latitude, longitude, depth, fdom
GLERLWE4 |  | NOAA GLERL WE4 (glerlwe4) | NOAA GLERL WE4 (glerlwe4) | 41.83 | -83.2 | moored_buoy | 2015-05-01 | Y | Yp | Great Lakes Environmental Research Laboratory | gov_federal | wind_from_direction,wind_speed,wind_speed_of_gust, air_temperature, air_pressure_at_sea_level, sea_water_temperature, sea_water_conductivity, sea_water_turbidity, mass_concentration_of_chlorophyll_in_sea_water,dissolved_oxygen, fractional_saturation_of_oxygen_in_sea_water, blue_green_algae, battery_voltage, time, latitude, longitude, depth, fdom
GLERLWE8 |  | NOAA GLERL WE8 (glerlwe8) | NOAA GLERL WE8 (glerlwe8) | 41.82 | -83.36 | moored_buoy | 2015-05-01 | Y | Yp | Great Lakes Environmental Research Laboratory | gov_federal | wind_from_direction,wind_speed,wind_speed_of_gust, air_temperature, air_pressure_at_sea_level, sea_water_temperature, sea_water_conductivity, sea_water_turbidity, mass_concentration_of_chlorophyll_in_sea_water, dissolved_oxygen, fractional_saturation_of_oxygen_in_sea_water, blue_green_algae, battery_voltage, time, latitude, longitude, depth, fdom
| GRIM4 | Station GRIM4 - Granite Island, MI | Lake Superior Evaporation and Meteorological Data from Granite Island (GRIM4) | 46.721 | -87.412 | tower | 2010-10-06 | Y | N | Environment Canada, University of Colorado, LimnoTech | gov_federal, nonprofit, industry | wind_from_direction, wind_speed, wind_speed_of_gust , air_temperature, dew_point_temperature, time, Relative_humidity, solar_irradiance, latitude, longitude, depth, air_pressure_at_sea_level
LEASH |  | Ashtabula Water Intake (leash) | Ashtabula Water Intake (leash) | 41.67 | -83.29 | fixed | 2015-11-19 | Y | N | Aqua America | industry | sea_water_temperature, sea_water_conductivity, sea_water_turbidity, sea_water_ph_reported_on_total_scale, mass_concentration_of_chlorophyll_in_sea_water, dissolved_oxygen,fractional_saturation_of_oxygen_in_sea_water, blue_green_algae time, latitude, longitude, depth | There is no WMO ID because this station is water quality only
LEAVON |  | Avon Lake Pump Station (leavon) | Avon Lake Pump Station (leavon) | 41.52 | -81.01 | fixed | 2015-05-01 | Y | N | Avon Lake Regional Water | gov_municipal | sea_water_temperature, sea_water_conductivity, sea_water_ph_reported_on_total_scale, mass_concentration_of_chlorophyll_in_sea_water, dissolved_oxygen, fractional_saturation_of_oxygen_in_sea_water, blue_green_algae time, latitude, longitude, depth, fdom | There is no WMO ID because this station is water quality only
LEBIWW |  | Sandusky Water Intake | Sandusky Water Intake | 41.463 | -82.6501 | fixed | 2018-04-01 | Y | N | Bowling Green State University | academic | sea_water_temperature, sea_water_conductivity, sea_water_ph_reported_on_total_scale, sea_water_turbidity, mass_concentration_of_chlorophyll_in_sea_water, dissolved_oxygen, fractional_saturation_of_oxygen_in_sea_water, blue_green_algae, time, latitude, longitude, depth | This station has not been included in previous IOOS sheets
LECARR |  | Lake Erie Early Warning Network- Carrol Township | Lake Erie Early Warning Network - Carrol Township | 41.6165 | -83.1299 | fixed | 2019-07-01 | Y | N | Carroll Water and Sewer District | gov_municipal | sea_water_temperature, sea_water_conductivity, sea_water_ph_reported_on_total_scale, sea_water_turbidity, mass_concentration_of_chlorophyll_in_sea_water, blue_green_algae, time, latitude, longitude, depth | This station has not been included in previous IOOS sheets
LEELYRIA |  | Elyria Pump Station (leelyria) | Elyria Pump Station (leelyria) | 41.45 | -82.22 | fixed | 2015-05-01 | Y | N | City of Elyria | gov_municipal | sea_water_temperature, sea_water_conductivity, sea_water_ph_reported_on_total_scale, sea_water_turbidity, mass_concentration_of_chlorophyll_in_sea_water, blue_green_algae time, latitude, longitude, depth | There is no WMO ID because this station is water quality only
LEHURON |  | Lake Erie Early Warning Network - City of Huron | City of Huron | 41.4089 | -82.5544 | fixed | 2019-07-01 | Y | Y | City of Huron | gov_municipal | sea_water_temperature, sea_water_conductivity, sea_water_ph_reported_on_total_scale,mass_concentration_of_chlorophyll_in_sea_water, blue_green_algae time, latitude, longitude, depth | There is no WMO ID because this station is water quality only
LELORAIN |  | City of Lorain | City of Lorain | 41.2919 | -82.1433 | fixed | 2018-03-05 | Y | N | City of Lorain, Ohio | gov_municipal | sea_water_temperature, sea_water_conductivity, sea_water_ph_reported_on_total_scale, sea_water_turbidity, mass_concentration_of_chlorophyll_in_sea_water, dissolved_oxygen, fractional_saturation_of_oxygen_in_sea_water, blue_green_algae, time, latitude, longitude, depth, fdom
LEMENTOR |  | Mentor Wet Well (lementor) | Mentor Wet Well (lementor) | 41.721 | -81.363 | fixed | 2015-11-19 | Y | N | Aqua America | industry | sea_water_temperature, sea_water_conductivity, sea_water_turbidity, sea_water_ph_reported_on_total_scale, mass_concentration_of_chlorophyll_in_sea_water, dissolved_oxygen , fractional_saturation_of_oxygen_in_sea_water, blue_green_algae time, latitude, longitude, depth, fdom | There is no WMO ID because this station is water quality only
LEMRBHD |  | Marblehead Pump Station (lemrbhd) | Marblehead Pump Station (lemrbhd) | 41.54 | -82.73 | fixed | 2015-05-01 | Y | N | Village of Marblehead | gov_municipal | sea_water_temperature, sea_water_conductivity, sea_water_ph_reported_on_total_scale, mass_concentration_of_chlorophyll_in_sea_water, blue_green_algae, time, latitude, longitude, depth | There is no WMO ID because this station is water quality only
LEOC |  | Ottawa County Pump Station (leoc) | Ottawa County Pump Station (leoc) | 41.51 | -82.94 | fixed | 2015-05-01 | Y | N | Ottawa County Regional Water Treatment Plant | gov_municipal | sea_water_temperature, sea_water_conductivity, sea_water_ph_reported_on_total_scale, mass_concentration_of_chlorophyll_in_sea_water, dissolved_oxygen, fractional_saturation_of_oxygen_in_sea_water, blue_green_algae time, latitude, longitude, depth, fdom | There is no WMO ID because this station is water quality only
LEORGN |  | City of Oregon OH Pump Station (leorgn) | City of Oregon OH Pump Station (leorgn) | 41.67 | -83.29 | fixed | 2015-05-01 | Y | N | City of Oregon, OH | gov_municipal | sea_water_temperature, sea_water_conductivity, sea_water_ph_reported_on_total_scale, mass_concentration_of_chlorophyll_in_sea_water, sea_water_turbidity, blue_green_algae time, latitude, longitude, depth, fdom | There is no WMO ID because this station is water quality only
LEVERM |  | Lake Erie Early Warning Network - City of Vermillion | City of Vermillion | 41.4276 | -82.3591 | fixed | 2019-07-01 | Y | Y | City of Vermillion | gov_municipal | sea_water_temperature, sea_water_conductivity, sea_water_ph_reported_on_total_scale, mass_concentration_of_chlorophyll_in_sea_water, blue_green_algae, time, latitude, longitude, depth, sea_water_turbidity | There is no WMO ID because this station is water quality only
OMOECC_E1 |  | Lake Erie - Central Basin 1 - OMOECC Environmental Sensors | Lake Erie - Central Basin 1 - OMOECC Environmental Sensors | 42.409 | -81.636 | moored_buoy | 2016-07-12 | Y | N | Ontario Ministry of the Environment and Climate Change | gov_federal | fractional_saturation_of_oxygen_in_sea_water, sea_water_conductivity, sea_water_temperature, sea_water_turbidity, time, latitude, longitude, depth | GLOS is currently working with the partner to set up a new ingestion process for this station; process is ongoing in November 2020
OMOECC_O1 |  | Lake Erie - Central Basin 1 - OMOECC Environmental Sensors | Lake Erie - Central Basin 1 - OMOECC Environmental Sensors | 43.801 | -79.012 | moored_buoy | 2016-07-12 | Y | N | Ontario Ministry of the Environment and Climate Change | gov_federal | sea_water_turbidity, sea_water_temperature, sea_water_conductivity, time, latitude, depth, longitude | GLOS is currently working with the partner to set up a new ingestion process for this station; process is ongoing in November 2020
OMOECC_O2 |  | Western Lake Ontario 2 - OMOECC Environmental Sensors | Western Lake Ontario 2 - OMOECC Environmental Sensors | 43.573 | -79.513 | moored_buoy | 2016-07-12 | Y | N | Ontario Ministry of the Environment and Climate Change | gov_federal | sea_water_turbidity, sea_water_temperature, sea_water_conductivity, time, latitude, depth, longitude, eastward_current, northward_current | GLOS is currently working with the partner to set up a new ingestion process for this station; process is ongoing in November 2020
OSUGI |  | Gibraltar Island Buoy (osugi) | Gibraltar Island Buoy (osugi) | 41.66 | -82.82 | moored_buoy | 2015-05-01 | Y | N | Ohio State University Stone Laboratory | academic | mass_concentration_of_chlorophyll_in_sea_water, sea_surface_wind_wave_period, Relative Humidity, air_temperature, sea_water_temperature, wind_from_direction, sea_water_conductivity, wind_speed, fractional_saturation_of_oxygen_in_sea_water, sea_water_turbidity, sea_water_ph_reported_on_total_scale, air_pressure_at_sea_level, time, latitude, longitude, depth, blue_green_algae, air_pressure_at_sea_level, air_temperature, wind_from_direction, wind_speed, relative_humidity, fdom
OSUSS |  | Sandusky Subbasin Buoy (osuss) | Sandusky Subbasin Buoy (osuss) | 41.5328 | -82.4611 | moored_buoy | 2018-06-07 | Y | N | Ohio State University Stone Laboratory | academic | sea_water_temperature, sea_water_conductivity, sea_water_turbidity, sea_water_ph_reported_on_total_scale, mass_concentration_of_chlorophyll_in_sea_water, blue_green_algae, time, latitude, longitude, depth | There is no WMO ID because this station is water quality only
PA-DEP-1538 |  | Presque Isle Bay Surface Data Buoy |  | 42.14 | -80.13 | moored_buoy | 2016 | Y | N | Regional Science Consortium | nonprofit | sea_water_temperature, sea_water_temperature_Depths, sea_water_ph_reported_on_total_scale, sea_water_turbidity, dissolved_oxygen, fractional_saturation_of_oxygen_in_sea_water, time, latitude, longitude, depth, fdom
SBEDISON |  | Sandusky Bay Bridge | Sandusky Bay Bridge | 41.2886 | -82.5007 | fixed | 2020-05-31 | Y | N | Bowling Green State University | academic | sea_water_temperature, water_currents, sea_water_conductivity, sea_water_turbidity, sea_water_ph_reported_on_total_scale, mass_concentration_of_chlorophyll_in_sea_water, dissolved_oxygen , fractional_saturation_of_oxygen_in_sea_water, blue_green_algae, battery_voltage, time, latitude, longitude, depth, fdom, water_currents(sfc, 1m)
SBIPIB |  | Lake Erie Early Warning Network - Put in Bay | Put in Bay | 41.6458 | -82.8128 | moored_buoy | 2019-07-01 | Y | Y | Village of Put in Bay | gov_municipal | sea_water_temperature, sea_water_conductivity, sea_water_turbidity, sea_water_ph_reported_on_total_scale, mass_concentration_of_chlorophyll_in_sea_water, dissolved_oxygen , fractional_saturation_of_oxygen_in_sea_water, blue_green_algae, battery_voltage, time, latitude, longitude, depth | There is no WMO ID because this station is water quality only
| SRLM4 | Station SRLM4 - Spectacle Reef Light, MI | Lake Huron Evaporation and Meteorological Data from Spectacle Reef (SRLM4) | 45.773 | -84.137 | tower | 2008-09-24 | Y | Yp | Great Lakes Environmental Research Laboratory | gov_federal | wind_from_direction, wind_speed, air_temperature, dew_point_temperature, sea_water_temperature, time, latitude, longitude, depth
TOLCRIB |  | City of Toledo Water Intake Crib (tolcrib) | City of Toledo Water Intake Crib (tolcrib) | 41.68 | -83.31 | moored_buoy | 2015-05-01 | Y | N | City of Toledo | gov_municipal | wind_from_direction, wind_speed, wind_speed_of_gust, air_pressure_at_sea_level, sea_water_temperature, sea_water_conductivity, sea_water_ph_reported_on_total_scale, mass_concentration_of_chlorophyll_in_sea_water, sea_water_turbidity, blue_green_algae, time, latitude, longitude, depth, blue_green_algae, air_temperature, dew_point_temperature, relative_humidity, photosynthetically_available_radiation
TOLLSPS |  | Toledo Low Service Pump Station (tollsps) | Toledo Low Service Pump Station (tollsps) | 41.68 | -83.31 | fixed | 2015-05-01 | Y | N | City of Toledo | gov_municipal | sea_water_temperature, sea_water_conductivity, mass_concentration_of_chlorophyll_in_sea_water, , sea_water_ph_reported_on_total_scale, sea_water_turbidity, , blue_green_algae, time, latitude, longitude, depth, fdom | There is no WMO ID because this station is water quality only
UMBIO |  | UM Bio Station Buoy (UMBIO) | UM Bio Station Buoy (UMBIO) | 45.57 | -84.67 | moored_buoy | 2010-08-18 | Y | Yp | University of Michigan CIGLR | academic | wind_from_direction, wind_speed, wind_speed_of_gust , air_temperature, air_pressure_at_sea_level, sea_water_temperature (sfc, 4m, 7m, 910m, 12m, 15m, 1718m, 2021m, 23m),dew_point_temperature,solar_irradiance, sea_water_conductivity, Relative humidity, sea_water_turbidity, sea_water_ph_reported_on_total_scale, mass_concentration_of_chlorophyll_in_sea_water, dissolved_oxygen, fractional_saturation_of_oxygen_in_sea_water, blue_green_algae, battery_voltage ,time, latitude, longitude, depth, fdom
UTLCP |  | Little Cedar Point Buoy (utlcp) | Little Cedar Point Buoy (utlcp) | 41.72 | -83.37 | moored_buoy | 2015-05-01 | Y | N | University of Toledo | academic | wind_from_direction, wind_speed, air_temperature, air_pressure_at_sea_level, sea_water_temperature, sea_water_conductivity, mass_concentration_of_chlorophyll_in_sea_water, , sea_water_turbidity, sea_water_ph_reported_on_total_scale, dissolved_oxygen, fractional_saturation_of_oxygen_in_sea_waterblue_green_algae, battery_voltage, time, latitude, longitude, depth, fdom
UWRAEON1 |  | Uwindsor Raeon Buoy 1 | UWRAEON1 | 41.8175 | -82.5414 | moored_buoy | 2019-07-01 | N | N | University of Windsor | academic | wind_from_direction, wind_speed, wind_speed_gust, air_temperature, air_pressure_at_sea_level, sea_water_temperature (sfc, 1m, 2m, 3m, 4m, 5m, 6m, 7m, 8m, 9m), sea_surface_wave_significant_height, sea_surface_wind_wave_period, sea_surface_wave_from_direction, battery_voltage, latitude, longitude, depth | This station not getting deployed this year; getting moved and renamed (see UWSS-RAEON2)
UWRAEON2 |  | Uwindsor Raeon Buoy 2 | UWRAEON2 | 41.8175 | -82.7419 | moored_buoy | 2019-07-02 | N | N | University of Windsor | academic | wind_from_direction, wind_speed, wind_speed_gust, , air_temperature, air_pressure_at_sea_level, sea_water_temperature (sfc, 1m, 2m, 3m, 4m, 5m, 6m, 7m, 8m, 9m), sea_surface_wave_significant_height, sea_surface_wind_wave_period, sea_surface_wave_from_direction, battery_voltage, latitude, longitude, depth | This station not getting deployed this year; getting moved and renamed (see UWSS-RAEON2)
UWRAEON3 |  | Uwindsor Raeon Buoy 3 | UWRAEON3 | 41.85 | -82.43 | moored_buoy | 2019-07-03 | Y | N | University of Windsor | academic | wind_from_direction, wind_speed, wind_speed_gust, , air_temperature, air_pressure_at_sea_level, sea_water_temperature (sfc, 1m, 2m, 3m, 4m, 5m, 6m, 7m, 8m, 9m), sea_surface_wave_significant_height, sea_surface_wind_wave_period, sea_surface_wave_from_direction, battery_voltage, latitude, longitude, depth
UWRAEON4 |  | Uwindsor Raeon Buoy 4 | UWRAEON4 | 42.1405 | -83.6465 | moored_buoy | 2019-08-12 | Y | N | University of Windsor | academic | wind_from_direction, wind_speed, air_temperature, sea_surface_wave_significant_height, sea_surface_wind_wave_period, sea_surface_wave_from_direction, , battery_voltage, time, latitude, longitude
| WSLM4 | Station WSLM4 - White Shoal Light, MI | Lake Michigan Evaporation and Meteorological Data from White Shoal (WSLM4) | 45.842 | -85.135 | tower | 2016-02-22 | Y | Yp | University of Colorado, LimnoTech, Environment Canada | gov_federal, nonprofit, industry | wind_from_direction, wind_speed, air_pressure_at_sea_level, air_temperature, sea_water_temperature, dew_point_temperature, time, latitude, longitude, depth
MTRI-NKW |  | Keweenaw Waterway Buoy Thermistor Chain Data - North | Keweenaw Waterway Buoy Thermistor Chain Data - North | 47.21 | -88.62 | moored_buoy | 2009-10-10 | U | Yp | Michigan Tech University | academic | time, latitude, longitude, depth, water_temperature | Regarding "Currently Operational": Unsure of status. This is a long-time station, but does not show up in our TDS
MTRI-SKW |  | Keweenaw Waterway Buoy Thermistor Chain Data - South | Keweenaw Waterway Buoy Thermistor Chain Data - South | 46.98 | -88.43 | moored_buoy | 2009-10-10 | U | Yp | Michigan Tech University | academic | time, latitude, longitude, depth, water_temperature | Regarding "Currently Operational": Unsure of status. This is a long-time station, but does not show up in our TDS
GLRCMET |  | GLRC Waterfront Meteorological Station |  | 47.1201 | -88.5529 | tower | 2017-11-01 | Y | N | Michigan Tech University | academic | wind_from_direction, wind_speed, wind_speed_gust, air_temperature, air_pressure_at_sea_level, battery_voltage, dew_point_temperature, solar_irradiance, photosynthetic_active_radiation, latitude, longitude, time, depth | This buoy has not been included in previous IOOS sheets
UWSS-RAEON1 |  | UWSS_RAEON1 |  | 42.0219 | -82.6697 | moored_buoy | 2020-08-25 | Y | Yp | University of WIndsor | academic | wind_from_direction, wind_speed, wind_speed_gust, air_temperature, air_pressure_at_sea_level, sea_water_temperature (sfc, 1m, 2m, 3m, 4m, 5m, 6m, 7m, 8m, 9m), sea_surface_wave_significant_height, sea_surface_wind_wave_period, sea_surface_wave_from_direction, battery_voltage, latitude, longitude, depth, sea_surface_wave_maximum_height, water_currents(2m,3m,4m,5m,6m,7m,8m,9m,10m,11m) | UWRAEON1 was moved and renamed to UWSS-RAEON1
UWSS-RAEON2 |  | UWSS-RAEON2 |  | 41.9922 | -82.7173 | moored_buoy | 2020-08-25 | Y | Yp | University of WIndsor | academic | air_pressure_at_sea_level, air_temperature, battery_voltage, significant_wave_direction, significant_wave_height, significant_wave_period, maximum_wave_height, water_temperature, sea_water_temperature (1m, 2m, 3m, 4m, 5m, 6m, 7m, 8m, 9m), sea_surface_wave_maximum_period, sea_surface_wave_mean_height_of_highest_tenth, wind_from_direction, wind_speed, wind_speed_of_gust | UWRAEON2 was moved and renamed to UWSS-RAEON2

## Non-Ingest Stations
Station ID | WMO ID or NWS/CMAN ID | Station Long Name | Station Description | Latitude (dec deg) | Longitude (dec deg) | Platform Type | Station Deployment (mm/yyyy, yyyy, < 5 yr, > 5 yr) | Currently Operational? (Y, N, O, U) | RA Funding Involvement (Yf, Yp, N) | Platform Operator/Owner | Operator Sector | Data Manager | Variable Names + water column depth of measurement in meters [CF_name (# m, # m) or CF_name (mult) or CF_name (# depths)]. | Additional notes
(Optional) Any unique digital or alphanumeric identifier assigned by the RA or affiliate (e.g. CDIP) to distinguish the station. (e.g. 204; GAK Seward, SUN2, NH-10, etc). Does NOT include the WMO ID or CMAN ID (see next column). Leave blank if none. | (Required) The World Meteorological Organization 5-digit station identifier (WMO ID) is assigned to ocean platforms (drifting buoys, moored buoys, ocean reference sites, and profiling floats). e.g. 48088. The National Weather Service 5-digit alphanumerical identifier (e.g. the National Data Buoy Center CMAN ID) is assigned to shore-based stations. (e.g. HBYC1). For special cases where an ID is not assigned, put N/A and briefly indicate why in the notes. | (Required) Station name. e.g. Red Bank - Garden Banks, Fripps Inlet, etc. | (Optional) Anything descriptive about the station. This is a freeform field. | (Required) | (Required) | (Required) A structure or vehicle designed to hold one or more sensors such that the intended oceanographic or atmospheric variable(s) can be monitored or measured in a manner designed for the ocean observing system or scientific hypotheses. Use terms listed in the IOOS Platform Vocabulary: http://mmisw.org/ont/ioos/platform (e.g. buoy, profiling buoy, moored_buoy, wave buoy, fixed, offshore tower, profile) | (Required) The time when the station became operational. This can be determined by the first data record. This indicates the first time the station was deployed - not the last or latest, but the first time - even if IOOS was not established yet. Accepted responses: Please provide a month and year (mm/yyyy). If the actual deployment date is not known then provide a year (yyyy), or "< 5 yr" (any date on/after 1/1/2013) or "> 5 yr" (any date on/before 12/31/2012) . If not available, please indicate why in the notes column. | (Required) Is the asset deployed and collecting data? Y = Yes (this includes seasonal buoys intended for redeployment). N = No (it was uninstalled/removed, or is offline with no intent to repair). O = Offline (temporary outage, with intent to repair or redeploy). U = Unknown (e.g. funding uncertainty for repair/redeployment, or operator's plans are unknown). If O or U, please indicate why in the notes column. | (Required) Does the RA currently fund the asset? This excludes support for data management activities. Regardless of where the funds originated (IOOS vs other grant), if the RA decides to spend some incoming funds on an asset then consider this RA funding. However, for example, if the funds are sent to the RA by a group for the express purpose of maintaining a particular asset, then that group is the funder (or one of x funders) and the RA is the maintainer. Yf = Fully funds. Yp = Partially funds. N = No funding. | (Required) IOOS Vocabulary definition: "Platform operator used as classifier or contact type; will often be the platform owner as well..." Akin to the Creator_name attribute in netCDF: "The person/organization that (primarily) collects the data." In general, the person/group/institution principally responsible for operating the station. Note that most of the time this is also the group that maintains the asset. | (Required) This field is used to determine if the station is categorized as federal or nonfederal, and if nonfederal then provides detail on what sector the station falls under. Use the IOOS Organization Societal Sector Vocabulary. (Academic, industry, tribal, nonprofit, gov_state, gov_federal, etc). Underscores required. http://mmisw.org/ont/ioos/sector | (Optional) The organization that is responsible for the data management activities. This does not mean the organization that funds the data management. | (Required) A list of observed variables that are associated with each station, with the depth(s) of the each measured oceanographic variable in parentheses following the variable name. 'Depths' not required for meteorological variables. If the variable is ONLY measured at the surface and no other dpeth, you do not need to include any parentheses/depth - just state the variable name. Use CF names (http://cfconventions.org/Data/cf-standard-names/47/build/cf-standard-name-table.html), and if the variable is not available in CF then use the IOOS parameter vocabulary (http://mmisw.org/ont/ioos/parameter). Accepted responses: sea_water_temperature (1 m, 10 m, 40 m), or sea_water_temperature (sfc, 10 m, 40 m), or sea_water_temperature (sfc and 2 depths), or mass_concentration_of_chlorophyll_in_sea_water. The latter means chlorophyll is measured only at the surface. Please provide all variables for the asset in a single cell in the spreadsheet (do not separate by row). | (Optional) Any additional information that does not fit in the template that you think is relevant, or provides context.
| WMO/CMAN IDs are required for delivery to NDBC, who then repackages the data and delivers to the GTS. If there is no ID (e.g. if the local provider refuses this service) indicate why in the notes section or risk pushback during the Progress Report review. |  |  | These lat/long fields are already formatted to 5 decimal places. |  |  | The 5 year criteria will help me determine if the asset is "sustained." |  | To give me a better idea of what the RA's level of financial involvement is - what assets an RA contributes dollars to. And which assets are fully funded/owned by the RA. | 90% of the time Operator and Maintainer will be the same group/entity. But for some stations these fields could be different (e.g. imagine a station operated by group x with certain sensors maintained by group y. Or even a station funded by group x, now primarily operated by group y (e.g. where operated = the group considered the creators of the datasets), and maintained by group z). Separating these fields simply allows for that kind of distinction. If the RA funded only the purchase of the equipment or the initial deployment but another group funds the continued operations of that asset then operator vs owner might be different groups. An RA that buys the equipment might feel they are the owner. An RA that operates the equipment that was originall purchased by another group might be the owner. |  |  | CF or IOOS Parameter vocabulary required for consistency and to facilitate analysis on these submissions. The goal is to understand our water column measuring capabilities. There is flexibility in submission format as noted.
| APNM4 | Station APNM4 - Alpena Harbor Light, Alpena, MI | apnm4 - Alpena Harbor Light, MI | 45.06 | -83.424 | tower |  | Y | Yp | Great Lakes Environmental Research Laboratory | gov_federal |  |  | We do not directly ingest data from this station (link only)
| CHII2 | Station CHII2 - Harrison-Dever Crib, Chicago, IL | chii2 - Chicago, IL | 41.916 | -87.572 | fixed | > 5 yr | Y | Yp | Great Lakes Environmental Research Laboratory | gov_federal |  |  | We do not directly ingest data from this station (link only)
| FSTI2 | Station FSTI2 - Foster Ave., Chicago, IL | Station FSTI2 - Foster Ave., Chicago, IL | 41.976 | -87.648 | fixed | >5 yr | Y | N | Chicago Park District | gov_municipal | Chicago Park District |  | We do not directly ingest data from this station (link only)
| JAKI2 | Station JAKI2 - 63rd St., Chicago, IL | Station JAKI2 - 63rd St., Chicago, IL | 41.781 | -87.573 | fixed | >5 yr | Y | N | Chicago Park District | gov_municipal | Chicago Park District |  | We do not directly ingest data from this station (link only)
| MCYI3 | Station MCYI3 - Michigan City Harbor Entrance Light, Michigan City, IN | mcyi3 - Michigan City, IN | 41.729 | -86.912 | tower | >5 yr | Y | Yp | Great Lakes Environmental Research Laboratory | gov_federal |  |  | We do not directly ingest data from this station (link only)
| MKGM4 | Station MKGM4 - Muskegon CG Station, Muskegon, MI | mkgm4 - Muskegon, MI | 43.227 | -86.339 | tower | >5 yr | Y | Yp | Great Lakes Environmental Research Laboratory | gov_federal |  |  | We do not directly ingest data from this station (link only)
| MLWW3 | Station MLWW3 - North Milwaukee Harbor Inlet Pier Light, Milwaukee, WI | mlww3 - Milwaukee, WI | 43.045 | -87.88 | tower | >5 yr | Y | Yp | Great Lakes Environmental Research Laboratory | gov_federal |  |  | We do not directly ingest data from this station (link only)
| OKSI2 | Station OKSI2 - Oak St., Chicago, IL | Station OKSI2 - Oak St., Chicago, IL | 41.912 | -87.624 | fixed | >5 yr | Y | N | Chicago Park District | gov_municipal | Chicago Park District |  | We do not directly ingest data from this station (link only)
| STDM4 | Station STDM4 - Stannard Rock, MI | Lake Superior Evaporation and Meteorological Data from Stannard Rock (STDM4) | 47.184 | -87.225 | tower | 2008-01-06 | N | N | Environment Canada; University of Colorado; LimnoTech | gov_federal |  |  | We do not directly ingest data from this station (link only)
| SVNM4 | Station SVNM4 - South Haven Light, South Haven, MI | svnm4 - South Haven, MI | 42.401 | -86.288 | tower | >5 yr | Y | Yp | Great Lakes Environmental Research Laboratory | gov_federal |  |  | We do not directly ingest data from this station (link only)
| TBIM4 | Station TBIM4 - Thunder Bay Island, MI | tbim4 - Thunder Bay Island, MI | 45.035 | -83.194 | tower | >5 yr | Y | Yp | Great Lakes Environmental Research Laboratory | gov_federal |  |  | We do not directly ingest data from this station (link only)
| THLO1 | Station THLO1 - Toledo Light No. 2 OH | thlo1 - Toledo Light No. 2 OH | 41.826 | -83.194 | tower | >5 yr | Y | Yp | Great Lakes Environmental Research Laboratory | gov_federal |  |  | We do not directly ingest data from this station (link only)
SPOT-0648 |  | Ludington |  | 43.5831 | -86.3325 | moored_buoy | 2020-07-13 | Y |  | Cooperative Institute for Great Lakes Research | academic |  | Wind_from_direction;Wind_speed; sea_surface_temperature at surface;sea_surface_wave_significant_height;sea_surface_wave_significant_period, sea_surface_wave_from_direction
SPOT-0700 |  | Little Traverse Bay |  | 45.2415 | -85.5376 | moored_buoy | 2020-07-17 | Y |  | Cooperative Institute for Great Lakes Research | academic |  | Wind_from_direction;Wind_speed; sea_surface_temperature at surface;sea_surface_wave_significant_height;sea_surface_wave_significant_period, sea_surface_wave_from_direction
SPOT-0573 |  | Gay |  | 47.1245 | -88.9593 | moored_buoy | 2020 | Y |  | Michigan Technological University | academic |  | Wind_from_direction;Wind_speed; sea_surface_temperature at surface;sea_surface_wave_significant_height;sea_surface_wave_significant_period, sea_surface_wave_from_direction
SPOT-0583 |  | Grand Portal |  | 46.3373 | -86.2791 | moored_buoy | 2020 | Y |  | Michigan Technological University | academic |  | Wind_from_direction;Wind_speed; sea_surface_temperature at surface;sea_surface_wave_significant_height;sea_surface_wave_significant_period, sea_surface_wave_from_direction
SPOT-0592 |  | Stannard Rock |  | 47.1153 | -87.1352 | moored_buoy | 2020 | Y |  | Michigan Technological University | academic |  | Wind_from_direction;Wind_speed; sea_surface_temperature at surface;sea_surface_wave_significant_height;sea_surface_wave_significant_period, sea_surface_wave_from_direction
GVSU1 |  | Muskegon Lake Buoy | Muskegon Lake Buoy (GVSU1) | 43.24 | -86.28 | moored_buoy | 2011-06-09 | Y | N | Grand Valley State University | academic |  | wind_from_direction, wind_speed,wind_speed_of_gust , air_temperature, air_pressure_at_sea_level, Relative Humidity, sea_water_temperature, time, latitude, longitude, depth
| 45132 | Northern Lake Erie |  | 42.46 | -81.22 |  |  |  |  | Environment and Climate Change Canada | gov_federal |  | wind_from_direction, wind_speed, wind_speed_of_gust, water_temperature, wave_height, air_temperature, air_pressure_at_sea_level
| 45136 | Slate Island - 45136 |  | 48.53 | -86.95 |  |  |  |  | Environment and Climate Change Canada | gov_federal
| 45137 | Georgian Bay - 45137 |  | 45.54 | -81.01 |  |  |  |  | Environment and Climate Change Canada | gov_federal |  | wind_from_direction, wind_speed, wind_speed_of_gust, water_temperature, wave_height, air_temperature, air_pressure_at_sea_level
| 45142 | Port Colborne - 45142 |  | 42.74 | -79.29 |  |  |  |  | Environment and Climate Change Canada | gov_federal |  | wind_from_direction, wind_speed, wind_speed_of_gust, water_temperature, wave_height, air_temperature, air_pressure_at_sea_level
| 45143 | South Georgian Bay - 45143 |  | 44.94 | -80.627 |  |  |  |  | Environment and Climate Change Canada | gov_federal |  | wind_from_direction, wind_speed, wind_speed_of_gust, water_temperature, wave_height, air_temperature, air_pressure_at_sea_level
| 45147 | Lake St Clair |  | 42.43 | -82.68
| 45149 | Southern Lake Huron - 45149 |  | 43.54 | -82.07 |  |  |  |  | Environment and Climate Change Canada | gov_federal |  | wind_from_direction, wind_speed, wind_speed_of_gust, water_temperature, wave_height, air_temperature, air_pressure_at_sea_level
| 45154 | North Channel East - 45154 |  | 46.05 | -82.64 |  |  |  |  | Environment and Climate Change Canada | gov_federal |  | wind_from_direction, wind_speed, wind_speed_of_gust, water_temperature, wave_height, air_temperature, air_pressure_at_sea_level
| 45139 | West Lake Ontario |  | 43.25 | -79.53 |  |  |  |  | Environment and Climate Change Canada | gov_federal |  | wind_from_direction, wind_speed, wind_speed_of_gust, water_temperature, wave_height, air_temperature, air_pressure_at_sea_level
| 45135 | Price Edward Point |  | 43.78 | -76.87 |  |  |  |  | Environment and Climate Change Canada | gov_federal |  | wind_from_direction, wind_speed, wind_speed_of_gust, water_temperature, wave_height, air_temperature, air_pressure_at_sea_level
| 45159 | Northwest Ontario |  | 43.77 | -78.98 |  |  |  |  | Environment and Climate Change Canada | gov_federal |  | wind_from_direction, wind_speed, wind_speed_of_gust, water_temperature, wave_height, air_temperature, air_pressure_at_sea_level
| 45012 | East Ontario |  | 43.621 | -77.406 |  |  |  |  | NOAA National Data Buoy Center | gov_federal
| 45002 | North Lake Michigan |  | 45.344 | -86.411 | moored_buoy |  | Y |  | NOAA National Data Buoy Center | gov_federal |  | wind_from_direction, wind_speed, wind_speed_of_gust, air_temperature, dew_point_temperature, air_pressure_at_sea_level
| 45007 | South Lake Michigan |  | 42.674 | -87.026 | moored_buoy |  | Y |  | NOAA National Data Buoy Center | gov_federal |  | wind_from_direction, wind_speed, wind_speed_of_gust, air_temperature, dew_point_temperature, air_pressure_at_sea_level, wave_height, mean_wave_period
| 45003 | North Lake Huron |  | 45.351 | -82.84 | moored_buoy |  | Y |  | NOAA National Data Buoy Center | gof_federal |  | wind_from_direction, wind_speed, wind_speed_of_gust, air_temperature, dew_point_temperature, air_pressure_at_sea_level
| 45008 | South Central Lake Huron |  | 44.283 | -82.416 | moored_buoy |  | Y |  | NOAA National Data Buoy Center | gov_federal
| 45001 | Mid Superior - 45001 |  | 48.061 | -87.793 | moored_buoy |  | Y |  | NOAA National Data Buoy Center | gov_federal
| 45004 | East Superior |  | 47.585 | -86.585 | moored_buoy |  | Y |  | NOAA National Data Buoy Center | gov_federal
| 45006 | West Superior |  | 47.335 | -89.793 | moored_buoy |  | Y |  | NOAA National Data Buoy Center | gov_federal
| 45180 | Isle Royale East 45180 |  | 48.034 | -87.73 | moored_buoy |  | Y |  | US Army Corps of Engineers | gov_federal
| 45005 | West Lake Erie - 45005 |  | 41.677 | -82.398 | moored_buoy |  | Y |  | NOAA National Data Buoy Center | gov_federal |  | wind_from_direction, wind_speed, wind_speed_of_gust, air_temperature, dew_point_temperature, air_pressure_at_sea_level

## Gliders not in DAC
What to include in the Glider inventory: This is only to capture Gliders (operational during 2017) that are/were NOT sent to the Glider DAC. Otherwise, the Glider DAC already captures the inventory.
Glider ID | WMO ID | Operational Area | Deployment Date | Recovery Date | Glider Type | Glider Operator | Glider Sponsor | Variables Measured | Additional notes
(Optional) Any unique digital or alphanumeric identifier assigned by the RA or affiliate (e.g. a profile ID) to distinguish the glider. Leave blank if none. | (Optional) The World Meteorological Organization 7-digit station identifier (WMO ID) assigned to gliders. e.g. 4801947. | (Required) The sea or body of water where the glider is operating. This might be the sea_name metadata field. | (Required) Start time of the station record. It is the first instance of when data collection started and the asset was considered operational (as opposed to in a testing phase). (mm/dd/yyyy) | (Required) Recovery date of the glider. Leave blank if still deployed. (mm/dd/yyyy) | (Required) What type of glider is it? E.g. Slocum, Spray, etc | (Required) The institution operating the glider. | (Required) A person, group, or organization’s full or partial support of the glider. Multiple may be listed. | (Required) A list of observed variables that are associated with the glider. Please provide all variables in a single cell. Use CF standard names (http://cfconventions.org/Data/cf-standard-names/47/build/cf-standard-name-table.html) and if the variable is not in CF then use the IOOS Parameter Vocabulary (http://mmisw.org/ont/ioos/parameter) | (Optional) Any additional information that does not fit in the template that you think is relevant, or provides context.

## Stations not getting deployed
Station ID | WMO ID or NWS/CMAN ID | Station Long Name | Station Description | Latitude (dec deg) | Longitude (dec deg) | Platform Type | Station Deployment (mm/yyyy, yyyy, < 5 yr, > 5 yr) | Currently Operational? (Y, N, O, U) | Platform Funder/Sponsor | RA Funding Involvement (Yf, Yp, N) | Platform Operator/Owner | Operator Sector | Platform Maintainer | Data Manager | Variable Names + water column depth of measurement in meters [CF_name (# m, # m) or CF_name (mult) or CF_name (# depths)]. | Additional notes
(Optional) Any unique digital or alphanumeric identifier assigned by the RA or affiliate (e.g. CDIP) to distinguish the station. (e.g. 204; GAK Seward, SUN2, NH-10, etc). Does NOT include the WMO ID or CMAN ID (see next column). Leave blank if none. | (Required) The World Meteorological Organization 5-digit station identifier (WMO ID) is assigned to ocean platforms (drifting buoys, moored buoys, ocean reference sites, and profiling floats). e.g. 48088. The National Weather Service 5-digit alphanumerical identifier (e.g. the National Data Buoy Center CMAN ID) is assigned to shore-based stations. (e.g. HBYC1). For special cases where an ID is not assigned, put N/A and briefly indicate why in the notes. | (Required) Station name. e.g. Red Bank - Garden Banks, Fripps Inlet, etc. | (Optional) Anything descriptive about the station. This is a freeform field. | (Required) | (Required) | (Required) A structure or vehicle designed to hold one or more sensors such that the intended oceanographic or atmospheric variable(s) can be monitored or measured in a manner designed for the ocean observing system or scientific hypotheses. Use terms listed in the IOOS Platform Vocabulary: http://mmisw.org/ont/ioos/platform (e.g. buoy, profiling buoy, moored_buoy, wave buoy, fixed, offshore tower, profile) | (Required) The time when the station became operational. This can be determined by the first data record. This indicates the first time the station was deployed - not the last or latest, but the first time - even if IOOS was not established yet. Accepted responses: Please provide a month and year (mm/yyyy). If the actual deployment date is not known then provide a year (yyyy), or "< 5 yr" (any date on/after 1/1/2013) or "> 5 yr" (any date on/before 12/31/2012) . If not available, please indicate why in the notes column. | (Required) Is the asset deployed and collecting data? Y = Yes (this includes seasonal buoys intended for redeployment). N = No (it was uninstalled/removed, or is offline with no intent to repair). O = Offline (temporary outage, with intent to repair or redeploy). U = Unknown (e.g. funding uncertainty for repair/redeployment, or operator's plans are unknown). If O or U, please indicate why in the notes column. | (Optional) A person, group, or organization’s full or partial support of the asset. (e.g. AOOS, USACE). Does not include support for data management activities. Multiple groups may be listed. | (Required) Does the RA currently fund the asset? This excludes support for data management activities. Regardless of where the funds originated (IOOS vs other grant), if the RA decides to spend some incoming funds on an asset then consider this RA funding. However, for example, if the funds are sent to the RA by a group for the express purpose of maintaining a particular asset, then that group is the funder (or one of x funders) and the RA is the maintainer. Yf = Fully funds. Yp = Partially funds. N = No funding. | (Required) IOOS Vocabulary definition: "Platform operator used as classifier or contact type; will often be the platform owner as well..." Akin to the Creator_name attribute in netCDF: "The person/organization that (primarily) collects the data." In general, the person/group/institution principally responsible for operating the station. Note that most of the time this is also the group that maintains the asset. | (Required) This field is used to determine if the station is categorized as federal or nonfederal, and if nonfederal then provides detail on what sector the station falls under. Use the IOOS Organization Societal Sector Vocabulary. (Academic, industry, tribal, nonprofit, gov_state, gov_federal, etc). Underscores required. http://mmisw.org/ont/ioos/sector | (Optional) The organization with the primary responsibility for providing the maintenance of the platorm/sensors today (e.g. University of Wisconsin-Milwaukee). In most cases this will be the same as the platform operator. This is the group that conducts maintenance activities - this does not include the group that funds the maintenance (that group should fall under Platform Funder/Sponsor). | (Optional) The organization that is responsible for the data management activities. This does not mean the organization that funds the data management. | (Required) A list of observed variables that are associated with each station, with the depth(s) of the each measured oceanographic variable in parentheses following the variable name. 'Depths' not required for meteorological variables. If the variable is ONLY measured at the surface and no other dpeth, you do not need to include any parentheses/depth - just state the variable name. Use CF names (http://cfconventions.org/Data/cf-standard-names/47/build/cf-standard-name-table.html), and if the variable is not available in CF then use the IOOS parameter vocabulary (http://mmisw.org/ont/ioos/parameter). Accepted responses: sea_water_temperature (1 m, 10 m, 40 m), or sea_water_temperature (sfc, 10 m, 40 m), or sea_water_temperature (sfc and 2 depths), or mass_concentration_of_chlorophyll_in_sea_water. The latter means chlorophyll is measured only at the surface. Please provide all variables for the asset in a single cell in the spreadsheet (do not separate by row). | (Optional) Any additional information that does not fit in the template that you think is relevant, or provides context.
| WMO/CMAN IDs are required for delivery to NDBC, who then repackages the data and delivers to the GTS. If there is no ID (e.g. if the local provider refuses this service) indicate why in the notes section or risk pushback during the Progress Report review. |  |  | These lat/long fields are already formatted to 5 decimal places. |  |  | The 5 year criteria will help me determine if the asset is "sustained." |  | If you don't have information on things like operator, maintainer, funder (particularly if it's a local operator) then indicate this in the notes field. | To give me a better idea of what the RA's level of financial involvement is - what assets an RA contributes dollars to. And which assets are fully funded/owned by the RA. | 90% of the time Operator and Maintainer will be the same group/entity. But for some stations these fields could be different (e.g. imagine a station operated by group x with certain sensors maintained by group y. Or even a station funded by group x, now primarily operated by group y (e.g. where operated = the group considered the creators of the datasets), and maintained by group z). Separating these fields simply allows for that kind of distinction. If the RA funded only the purchase of the equipment or the initial deployment but another group funds the continued operations of that asset then operator vs owner might be different groups. An RA that buys the equipment might feel they are the owner. An RA that operates the equipment that was originall purchased by another group might be the owner. |  |  |  | CF or IOOS Parameter vocabulary required for consistency and to facilitate analysis on these submissions. The goal is to understand our water column measuring capabilities. There is flexibility in submission format as noted.
BGSUSD |  | Sandusky Bay Buoy (bgsusd) | Sandusky Bay Buoy (bgsusd) | 41.46 | -82.65 | moored_buoy | 2015-05-01 | U | Bowling Green State University | N | Bowling Green State University | academic | Bowling Green State University | LimnoTech | mass_concentration_of_chlorophyll_in_sea_water, sea_surface_wind_wave_period, wind_from_direction, air_temperature, sea_water_temperature, sea_water_conductivity, wind_speed, fractional_saturation_of_oxygen_in_sea_water, sea_water_turbidity, sea_water_ph_reported_on_total_scale, air_pressure_at_sea_level, time, latitude, longitude, depth, blue_green_algae | This buoy is out of commission and was not deployed in 2019.
BGSDB |  | Sandusky Bayside Water Intake (bgsdb) | Sandusky Bayside Water Intake (bgsdb) | 41.46 | -82.67 | fixed | 2015-05-01 | U | Bowling Green State University | N | Bowling Green State University | academic | Bowling Green State University | LimnoTech | mass_concentration_of_chlorophyll_in_sea_water, sea_surface_wind_wave_period, sea_water_temperature, sea_water_conductivity, fractional_saturation_of_oxygen_in_sea_water, sea_water_turbidity, sea_water_ph_reported_on_total_scale, time, latitude, longitude, depth | This buoy is out of commission and was not deployed in 2019.
ESF2 |  | Sodus Bay South buoy (ESF2) | Sodus Bay South buoy (ESF2) | 43.23 | -76.94 | moored_buoy | 2009-08-04 | N | State University of New York College of Environmental Science and Forestry (SUNY-ESF) | N | State University of New York College of Environmental Science and Forestry (SUNY-ESF) | academic | State University of New York College of Environmental Science and Forestry (SUNY-ESF) |  | wind_speed_of_gust , wind_from_direction, air_temperature, sea_water_temperature, Relative Humidity, wind_speed, air_pressure_at_sea_level, time, latitude, longitude, depth | This buoy was not deployed in 2018 and 2019.
ESF4 |  | Sodus Bay Weather Station (ESF4) | Sodus Bay Weather Station (ESF4) | 43.26 | -76.95 | fixed | 2009-08-04 | Y | State University of New York College of Environmental Science and Forestry (SUNY-ESF) | N | State University of New York College of Environmental Science and Forestry (SUNY-ESF) | academic | State University of New York College of Environmental Science and Forestry (SUNY-ESF) |  | wind_from_direction, Relative Humidity, air_temperature, wind_speed, time, latitude, longitude, depth, solar_irradiance
ESF5 |  | Sodus Bay Center buoy (ESF5) | Sodus Bay Center buoy (ESF5) | 43.25 | -76.96 | moored_buoy | 2009-08-04 | N | State University of New York College of Environmental Science and Forestry (SUNY-ESF) | N | State University of New York College of Environmental Science and Forestry (SUNY-ESF) | academic | State University of New York College of Environmental Science and Forestry (SUNY-ESF) |  | Relative Humidity, air_temperature, sea_water_temperature, air_pressure_at_sea_level, wind_speed, wind_from_direction, wind_speed_of_gust , time, latitude, longitude, depth | This buoy was not deployed in 2018 and 2019
ESF7 |  | Oneida Lake Weather Station (ESF7) | Oneida Lake Weather Station (ESF7) | 43.18 | -75.93 | fixed | 2009-08-04 | N | State University of New York College of Environmental Science and Forestry (SUNY-ESF) | N | State University of New York College of Environmental Science and Forestry (SUNY-ESF) | academic | State University of New York College of Environmental Science and Forestry (SUNY-ESF) |  | Relative Humidity, wind_from_direction, air_temperature, air_pressure_at_sea_level, wind_speed, time, latitude, longitude, depth | This station was hit by lightning in 2018 and was not deployed in 2019
| 45182 | Atwater 10 meter (NEW - Pending) | Milwaukee Buoy ATW10 (45182) | 43.0965 | -87.8644 | moored_buoy | 2018-05-25 | Y | University of Wisconsin-Milwaukee | N | University of Wisconsin-Milwaukee | academic | University of Wisconsin-Milwaukee |  | sea_surface_wave_significant_height, wind_speed_of_gust, sea_surface_wind_wave_period, Relative Humidity, wind_from_direction, air_temperature, sea_water_temperature, wind_speed, air_pressure_at_sea_level, time, latitude, longitude, depth, mass_concentration_of_chlorophyll_in_sea_water, sea_water_temperature, sea_water_conductivity, sea_water_ph_reported_on_total_scale, sea_water_turbidity | This buoy was not deployed in 2019.
| 45179 | Station 45179 - Stannard Rock Buoy | Stannard Rock Buoy (45179) | 47.195 | -87.224 | moored_buoy | 2017-08-29 | N | Superior Watershed Partnership | Yp | Lentic Environmental Services | industry | Lentic Environmental Services |  | wind_from_direction,wind_speed , air_temperature, air_pressure_at_sea_level, sea_water_temperature(0m), sea_surface_wave_significant_height, sea_surface_wind_wave_period, time, latitude, longitude, depth | This buoy is out of commission and was not deployed in 2019.
| 45171 | Station 45171 - Granite Island Buoy, Granite Island, MI | Granite Island Buoy (45171) | 46.724 | -87.411 | moored_buoy | 2015-06-27 | N | Northern Michigan University | N | Northern Michigan University | academic | Northern Michigan University |  | wind_from_direction, wind_speed, air_temperature, air_pressure_at_sea_level, sea_water_temperature(0m), sea_surface_wave_significant_height, sea_surface_wind_wave_period, time, latitude, longitude, depth | This buoy was not deployed 2019
| 45020 | Station 45020 - Grand Traverse Bay South Buoy, MI (DECOMMISSIONED) | Grand Traverse Bay South Buoy (45020 | 44.789 | -85.604 | moored_buoy | 2009-08-04 | N | Northwestern Michigan College | N | Northwestern Michigan College | academic | Northwestern Michigan College |  | wind_from_direction, wind_speed, wind_speed_of_gust, air_temperature, air_pressure_at_sea_level, sea_water_temperature(0m), dew_point_temperature, sea_surface_wave_significant_height, sea_surface_wind_wave_period, time, latitude, longitude, depth | This buoy has been decommissioned